## Table1
Key parameters of the perpendicular-magnetic-anisotropy MTJ
Parameter | Description | Value
Area | MTJ surface (WxL) | 32 nm x 32 nm x π/4
tox | Thickness of the Oxide Barrier | 0.85 nm
tsl | Thickness of the Free Layer | 1.3 nm
TMR | TMR(0) with Zero Volt Bias Voltage | 200%
T0 | Ambient Temperature | 300 K
Ic0 | Critical Switching Current | 34.1µA
RMTJ | Nominal Resistance at RL (RH) of MTJ | 6.3 KΩ (18.9 KΩ)

## Table2
Configuring logic gates for diverse logical operations
Signals |  | Description | Operations
LM=0 | A | Input | AND/NAND
| B | Input
| C | 0
| A | Input | OR/NOR
| B | Input
| C | 1
| A | Input | MAJ/MNJ
| B | Input
| C | Input
LM=1 | A | Input | XOR/XNOR
| B | Input
| C | 0

## Table3
Bit-cell level evaluation in memory operations
Operations | Iwrite (uA) | Vwrite (mV) | t (ns) | PDP (fJ) | Iw/Ic0
Write 0 | 119.8 | 967.7 | 1.79 | 207.5 | 2.48
Write 1 | 130.2 | 821.8 | 1.46 | 156.2 | 2.96
Operations | Iread (uA) | Vread (mV) | Delay (ns) | Power (fJ) | Error Rate (%)
Read 0 | 9.310 | 58.78 | 1.0 | 0.547 | 0.3
Read 1 | 6.101 | 81.25 | 1.0 | 0.496 | 2

## Table4
Evaluation of the proposed CCLG in different logic mode
Evaluation | OR/NOR | AND/NAND | XOR/XNOR | MAJ/MNJ
Power (uW) | 5.867 | 4.983 | 3.088 | 4.581
Delay (ps) | 65.02 | 39.95 | 63.98 | 48.79
PDP (aJ) | 381.5 | 199.1 | 197.6 | 223.5

## Table5
Performance summary and comparison with related works
| ISSCC [48] | TCAS-I [35] | TCAS-II [36] | ISQDE [37] | This Work
Device | CPU(SRAM) | STT-MTJ | SOT-MTJ | SHE-MTJ | STT-MTJ
Technology | 45 nm | 28 nm | 28 nm | 40 nm | 40 nm
Cell Structure | 46 x T | 8NV-FF + 8NV-FA | 256X32 2T1M | 7 x 8 2T1M | 3 x 8 2T1M
Computing Type | 8bit RCA | 8 bit RCA | 8bit PPA | 8bit RCA | 8bit RCA | T
Average Latency (ns) | ~12 | 140 | 33.5 | 85 | ~28
Average Energy (pJ) | ~70 | 50.93 | 51.6 | 10.65 | ~2.92
Voltage (V) | 0.9 - 1.1 | 0.7 | 1.2 | NA | 1.0 - 1.2

## Fig.10
Data of the fig. 10
Device | TaOx/HfOx | AlOx/HfO2 | GST PCM | EpiRAM | SRAM | STT-MRAM
Area | 8663.1 µm2 | 21760 µm2 | 46565 µm2 | 9144.3 µm2 | 65728 µm2 | 18378 µm2
Latency | 10.15 s | 470.42 s | 203 s | 229.6 s | 5.98 s | 0.15 s
Energy | 4.01mJ | 15.26mJ | 35.0mJ | 31.01mJ | 15.56 mJ | 2.12 mJ | T
Leakage power | 105.65µW | 105.65µW | 105.65µW | 105.65µW | 2.80 mW | 90.60μW
Leraning accurary | ~80% | ~20% | ~89% | ~92% | ~94% | ~94%